## Sheet1
Mechanics
2020 extrusion | 400mm | 15 | https://www.aliexpress.com/item/1005004324352655.html
2040 extrusion | 400mm | 2 | https://www.aliexpress.com/item/1005004324352655.html
2020 extrusion 5 hole 90 degree corner plate |  | 12 | https://www.aliexpress.com/item/1005004933978642.html
2020 corner bracket |  | 8 | https://www.aliexpress.com/item/1005001606267885.html
2020 inner corner bracket |  | 2 | https://www.aliexpress.com/item/4000795102417.html
2020 flexible pivot joint |  | 2 | https://www.aliexpress.com/item/1005004820583705.html
2020 nema 17 stepper motor mount |  | 2 | https://www.aliexpress.com/item/1005001860047581.html
2020 nema 17 stepper motor mount |  | 1 | https://www.aliexpress.com/item/1005001860047581.html
8 mm lead screw | 450mm | 2 | https://www.aliexpress.com/item/32970128435.html
8mm lead screw top mount |  | 2 | https://www.aliexpress.com/item/1005004359534458.html
5mm/8mm lead scre coupler |  | 2 | https://www.aliexpress.com/item/1005005114598745.html
2020 gantry plate wheel |  | 2 | https://www.aliexpress.com/item/1005001835688133.html
2020 gantry plate wheel |  | 3 | https://www.aliexpress.com/item/1005001835688133.html
GT2 timing pulley (bore 5mm, belt width 6mm, 20teeth) |  | 3 | https://www.aliexpress.com/item/1005004863292486.html
GT2 idler 20teeth 5mm |  | 3 | https://www.aliexpress.com/item/32822906447.html
GT2 timing belt |  | 5m | https://www.aliexpress.com/item/32918948939.html
2020 Belt tensioner |  | 3 | https://www.aliexpress.com/item/1005004532578843.html
M5 T type instert |  | 50pcs | https://www.aliexpress.com/item/32821764328.html
M5 sliding insert |  | 50pcs | https://www.aliexpress.com/item/1005002114332413.html
M5 Din 912 screw | 8mm | 100pcs | https://www.aliexpress.com/item/32810872544.html
M5 Din 912 screw | 25mm | 10pcs | https://www.aliexpress.com/item/32810872544.html
Electronics
Nema 17 stepper motor 42x42x38mm | 1.5A | 2 | https://www.omc-stepperonline.com/e-series-nema-17-bipolar-0-9deg-30ncm-42-48oz-in-1-5a-42x42x38mm-4-wires-17me15-1504s
Nema 17 stepper motor 42x42x38mm | 1.5A | 3 | https://www.omc-stepperonline.com/e-series-nema-17-bipolar-0-9deg-30ncm-42-48oz-in-1-5a-42x42x38mm-4-wires-17me15-1504s
3d printer endswitches |  | 5 | https://www.aliexpress.com/item/1005001834951972.html
Dual Z Axis splitter adapter |  | 1 | https://www.aliexpress.com/item/1005001792345071.html
Makerbase MKS Gen_L 2.1 Control Board |  | 1 | https://www.aliexpress.com/item/32802151924.html
TMC2209 Stepper motor driver (optional for silent operation) |  | 4 | https://www.amazon.com/BIGTREETECH-TMC2209-Stepper-Stepstick-Motherboard/dp/B07ZPV4HFP
Power
LED power supply 12V/10A |  | 1 | https://www.aliexpress.com/item/33051556213.html
Buck converter 4-40V |  | 1 | https://www.amazon.com/EPLZON-Converter-Voltmeter-1-25-37V-Adjustable/dp/B09R49R76K
Mosfet module IRF520 |  | 2 | https://www.aliexpress.com/item/32836126224.html
0